## Liquid Sizing
Customer Input Values
Version 1.13 Beta |  |  |  |  | Do Not Change
Review
CUSTOMER:
PROJECT:
DATE: | 2007-08-02
TAG NUMBER:
Input Values |  |  | Suggested Valve Sizing |  |  | Manual Input
Media |  | UNITS | Valve Model
Inlet Pressure | 100 |  | Valve Size | 2.5 | Inches | 2.5
Min Flow Rate | 150 |  | Valve CV | 137 |  | 137
Max Flow Rate | 150 |  | DP at Min Flow in PSI | 1.1988 | PSI | 1.1988
Temperature | 100 |  | DP at Max Flow in PSI | 1.1988 | PSI | 1.1988
Specific Gravity | 1
Vapor Pressure | 100
Line size Inches |  | 2.5
Pipe Schedule |  |  | Line Velocity at Min Flow | 11.2228 | FT/S
Pipe Material |  |  | LineVelocity at Max Flow | 11.2228 | FT/S
Installation requirements;
1- Insure a minimum of 5 straight diameters upstream and 3 downstream the valve
2- This sizing is based on largest full open valve size for the minimum flow
CheckSize Liquid Sizing

## Gas Sizing
Valve |  | Internal Spring |  |  | customer Input Values
Version 1.14 Beta |  |  |  |  | Do Not Change
Check Valve or line size
CUSTOMER:
PROJECT:
DATE: | 2007-08-02
TAG NUMBER:
INPUT VALUES |  |  | Suggested Maximum Valve Size |  |  | Manual Input
Media |  | UNITS | Valve Model
Inlet Pressure | 1.3 |  | Valve Size | #N/A | Inch | 1.5
Min Flow Rate | 30 | SCFH | Valve CV | #N/A |  | 38
Max Flow Rate | 30 | SCFH | DP at Min Flow | #N/A | PSI | 0.0056235
Temperature | 150 |  | DP at Max Flow | #N/A | PSI | 0.0056235
Media Other
Specific Gravity | 1.305 | 2
Mol weight | 32 | 29
Ratio Specific heat | 1.4 | 1.4
Line size |  | 1.5 | Line Velocity at Min Flow | 15.1021 | FT/S
Pipe Schedule |  |  | LineVelocity at Max Flow | 15.1021 | FT/S
Pipe Material |  |  | Mach # | 0.013099
Installation requirements;
1- Insure a minimum of 5 straight diameters upstream and 3 downstream of the valve
2- The suggested sizing is based on largest full open valve size for the minimum flow, use manual input to select smaller size
#VALUE!
#N/A
CheckSize Gas Sizing

## Datasheet
Valve Data
Pipe ID
Liquid Calculations | [9 empty] | Sched 10 |  |  |  | Sched 40 |  |  |  | Sched 80
VALVE ACCEPTABLE | SIZE | CV | DP FULL OPEN | DP of valve AT MIN PROCESS FLOW | Index |  |  |  |  | Stainless Steel | Carbon Steel | FRP | PVC | Stainless Steel | Carbon Steel | FRP | PVC | Stainless Steel | Carbon Steel | FRP | PVC | DP FULL OPEN | DP FULL OPEN | DP FULL OPEN LIGHT | DP FULL OPEN LIGHT | DP FULL OPEN LS | DP FULL OPEN LS
[7 empty] | CV SA | CV | Port Area sqr in | [12 empty] | 45 | Standard | 45 | Standard | 45 | Standard
FALSE | 48 | 47914 | 0.36 | 9.8007e-06 | 1 | 1.5 |  | 38 | 0.99402 | 1.682 | 1.682 | N/A | N/A | 1.61 | 1.61 | 1.61 | 1.61 | 1.5 | 1.5 | 1.5 | 1.5 | 1.5122 | 2.39 | 1.1271 | 1.7368 | 0.26573 | 0.42 | 0
FALSE | 42 | 44983 | 0.25 | 1.112e-05 | 2 | 2 | 34 | 86 | 1.4849 | 2.157 | 2.157 | N/A | N/A | 2.067 | 2.067 | 2.067 | 2.069 | 1.939 | 1.939 | 1.939 | 1.939 | 0.22 | 0.36 | 0.17 | 0.26 | 0.02 | 0.03 | 0.39535
FALSE | 36 | 25675 | 0.19 | 3.4132e-05 | 3 | 2.5 | 54 | 137 | 2.1852 | 2.635 | 2.635 | N/A | N/A | 2.469 | 2.469 | 2.469 | 2.469 | 2.323 | 2.323 | 2.323 | 2.323 | 0.16 | 0.37 | 0.05 | 0.18 | 0.02 | 0.1 | 0.39416
FALSE | 30 | 18041 | 0.41 | 6.9129e-05 | 4 | 3 | 101 | 221 | 3.7462 | 3.26 | 3.26 | N/A | N/A | 3.068 | 3.068 | 3.068 | 3.068 | 2.9 | 2.9 | 2.9 | 2.9 | 0.31 | 0.8 | 0.08 | 0.2 | 0.03 | 0.09 | 0.45701
FALSE | 24 | 10105 | 0.17 | 0.00022035 | 5 | 4 | 168 | 381 | 6.6326 | 4.26 | 4.26 | N/A | N/A | 4.026 | 4.026 | 4.026 | 3.998 | 3.826 | 3.826 | 3.826 | 3.786 | 0.14 | 0.21 | 0.08 | 0.17 | 0.04 | 0.08 | 0.44094
FALSE | 20 | 7769 | 0.26 | 0.00037278 | 6 | 5 | 277 | 679 | 11.2934 | 5.295 | 5.295 | N/A | N/A | 5.047 | 5.047 | 5.047 | 5.047 | 4.813 | 4.813 | 4.813 | 4.813 | 0.19 | 0.34 | 0.05 | 0.13 | 0.04 | 0.1 | 0.40795
FALSE | 18 | 5799 | 0.26 | 0.00066908 | 7 | 6 | 450 | 931 | 16.1171 | 6.357 | 6.357 | N/A | N/A | 6.065 | 6.065 | 6.065 | 6.031 | 5.761 | 5.761 | 5.761 | 5.709 | 0.2 | 0.25 | 0.05 | 0.09 | 0.04 | 0.08 | 0.48335
FALSE | 16 | 3911 | 0.13 | 0.001471 | 8 | 8 | 922 | 1440 | 29.3398 | 8.329 | 8.329 | N/A | N/A | 7.981 | 7.981 | 7.981 | 7.943 | 7.625 | 7.625 | 7.625 | 7.565 | 0.11 | 0.14 | 0.06 | 0.08 | 0.03 | 0.05 | 0.64028
FALSE | 14 | 3226 | 0.15 | 0.002162 | 9 | 10 | 1395 | 2623 | 44.924 | 10.42 | 10.42 | N/A | N/A | 10.02 | 10.02 | 10.02 | 9.976 | 9.75 | 9.562 | 9.562 | 9.492 | 0.08 | 0.12 | 0.05 | 0.08 | 0.03 | 0.06 | 0.53183
FALSE | 12 | 3206 | 0.14 | 0.002189 | 10 | 12 | 2073 | 3206 | 63.6173 | 12.39 | 12.39 | N/A | N/A | 12 | 11.938 | 11.938 | 11.89 | 11.75 | 11.374 | 11.374 | 11.294 | 0.11 | 0.14 | 0.07 | 0.1 | 0.06 | 0.09 | 0.6466
FALSE | 10 | 2623 | 0.12 | 0.0032703 | 11 | 14 | 1580.74 | 3226 | 83.5651 | 13.5 | 13.5 | N/A | N/A | 13.124 | 13.124 | 13.124 | 13.072 | 12.5 | 12.5 | 12.5 | 12.41 | 0.094905 | 0.15 | 0.047453 | 0.075 | 0.024 | 0.05 | 0.48861
FALSE | 8 | 1440 | 0.14 | 0.010851 | 12 | 16 | 1916.39 | 3911 | 122.3322 | 15.5 | 15.5 | N/A | N/A | 15 | 15 | 15 | 14.94 | 14.312 | 14.312 | 14.312 | 14.214 | 0.082251 | 0.13 | 0.037962 | 0.06 | 0.0192 | 0.04
FALSE | 6 | 931 | 0.25 | 0.025959 | 13 | 18 | 2841.51 | 5799 | 132.5715 | 17.5 | 17.5 | N/A | N/A | 16.876 | 16.876 | 16.876 | 16.808 | 16.124 | 16.124 | 16.124 | 16.014 | 0.1645 | 0.26 | 0.056943 | 0.09 | 0.0288 | 0.06
FALSE | 5 | 679 | 0.34 | 0.048803 | 14 | 20 | 3806.81 | 7769 | 168.4645 | 19.5 | 19.5 | N/A | N/A | 18.812 | 18.812 | 18.812 | 18.863 | 17.938 | 17.938 | 17.938 | 17.614 | 0.1645 | 0.26 | 0.066434 | 0.105 | 0.0336 | 0.07
FALSE | 4 | 381 | 0.21 | 0.155 | 15 | 24 | 4951.45 | 10105 | 213.7226 | 23.5 | 23.5 | N/A | N/A | 22.624 | 22.624 | 22.624 | 22.54 | 21.562 | 21.562 | 21.562 | 21.418 | 0.10756 | 0.17 | 0.056943 | 0.09 | 0.0288 | 0.06
FALSE | 3 | 221 | 0.8 | 0.46068 | 16 | 30 | 8840.09 | 18041 | 345.8413 | 29.376 | 29.376 | N/A | N/A | 29.25 | 29.25 | N/A | N/A | 29 | 29 | N/A | N/A | 0.25941 | 0.41 | 0.085415 | 0.135 | 0.0432 | 0.09
TRUE | 2.5 | 137 | 0.37 | 1.1988 | 17 | 36 | 12580.75 | 25675 | 370.9374 | 35.376 | 35.376 | N/A | N/A | 35.25 | 35.25 | N/A | N/A | 35 | 35 | N/A | N/A | 0.12021 | 0.19 | 0.066434 | 0.105 | 0.0336 | 0.07
TRUE | 2 | 86 | 0.36 | 3.0422 | 18 | 42 | 22041.67 | 44983 | 480.1111 | N/A | N/A | N/A | N/A | 41.25 | 41.25 | N/A | N/A | 41 | 41 | N/A | N/A | 0.15818 | 0.25 | 0.028472 | 0.045 | 0.0144 | 0.03
TRUE | 1.5 | 38 | 2.39 | 15.5817 | 19 | 48 | 23477.86 | 47914 | 842.6924 | N/A | N/A | N/A | N/A | 47.25 | 47.25 | N/A | N/A | 47 | 47 | N/A | N/A | 0.22777 | 0.36 | 0.3986 | 0.63 | 0.2016 | 0.42
2.5 | 2
137 | 2
1.1988
2.5
| 1 | 3
Schedule
10
40
80
Material | 1
Stainless Steel | [9 empty] | h
Carbon Steel
FRP
PVC
1849600
Gas
VALVE ACCEPTABLE | VALVE ACCEPTABLE LIGHT | VALVE ACCEPTABLE LS | SIZE | CV | DP FULL OPEN | DP FULL OPEN LIGHT | DP FULL OPEN LS | DP of valve AT MIN PROCESS FLOW
FALSE | FALSE | FALSE | 48 | 47914 | 0.22777 | 0.3986 | 0.2016 | 3.5371e-09
FALSE | FALSE | FALSE | 42 | 44983 | 0.15818 | 0.028472 | 0.0144 | 4.0131e-09
FALSE | FALSE | FALSE | 36 | 25675 | 0.12021 | 0.066434 | 0.0336 | 1.2318e-08
FALSE | FALSE | FALSE | 30 | 18041 | 0.25941 | 0.085415 | 0.0432 | 2.4949e-08
FALSE | FALSE | FALSE | 24 | 10105 | 0.10756 | 0.056943 | 0.0288 | 7.9525e-08
FALSE | FALSE | FALSE | 20 | 7769 | 0.1645 | 0.066434 | 0.0336 | 1.3454e-07
FALSE | FALSE | FALSE | 18 | 5799 | 0.1645 | 0.056943 | 0.0288 | 2.4147e-07
FALSE | FALSE | FALSE | 16 | 3911 | 0.082251 | 0.037962 | 0.0192 | 5.3088e-07
FALSE | FALSE | FALSE | 14 | 3226 | 0.094905 | 0.047453 | 0.024 | 7.8027e-07
FALSE | FALSE | FALSE | 12 | 3206 | 0.11 | 0.07 | 0.06 | 7.9004e-07
FALSE | FALSE | FALSE | 10 | 2623 | 0.08 | 0.05 | 0.03 | 1.1803e-06
FALSE | FALSE | FALSE | 8 | 1440 | 0.11 | 0.06 | 0.03 | 3.9161e-06
FALSE | FALSE | FALSE | 6 | 931 | 0.2 | 0.05 | 0.04 | 9.3686e-06
FALSE | FALSE | FALSE | 5 | 679 | 0.19 | 0.05 | 0.04 | 1.7613e-05
FALSE | FALSE | FALSE | 4 | 381 | 0.14 | 0.08 | 0.04 | 5.594e-05
FALSE | FALSE | FALSE | 3 | 221 | 0.31 | 0.08 | 0.03 | 0.00016626
FALSE | FALSE | FALSE | 2.5 | 137 | 0.16 | 0.05 | 0.02 | 0.00043265
FALSE | FALSE | FALSE | 2 | 86 | 0.22 | 0.17 | 0.02 | 0.0010979
FALSE | FALSE | FALSE | 1.5 | 38 | 1.5122 | 1.1271 | 0.26573 | 0.0056235
#N/A | #N/A | #N/A |  | With | SA or Choked 45 deg.
#N/A | #N/A | #N/A |  | Light | Standard
#N/A | #N/A | #N/A |  | Without | 1
1.5 |  |  |  | 3 | 2
1 | [9 empty] | 1
1.61 | 0.99402
Schedule | 2
gas v=3.057*Q/d^2
v=ft/s Q=cfm d=in
Mach Number for gas = Qa /( 5574 * Av * sqrt( k * T / Mw )
Qa = Flow Rate in cfh
Material | [5 empty] | Av = Port Area in2
Stainless Steel | 2 |  |  |  |  | k = Ratio of specific heats k= cp/cv
Carbon Steel | [5 empty] | T = Renkin
FRP | [5 empty] | Mw = molecular weight of gas
PVC
Gas Units Inputs | [9 empty] | Gas Properties
6 |  | 3 |  | 3 |  | 1 |  |  |  |  | Gas | Mw | Density lb/cuft | Sg | R | k
pressure PSIA | 33.55 | Min Flow SCFH | 795.178 | Max Flow SCFH | 795.178 | Temp in oR | 610.67 |  |  | Selected gas | 16 | 32 | 0.0831 | 1.305 | 48.3 | 1.4
PSIA | 1.3 | CFH | 31.0485 | CFH | 31.0485 | oF | 610.67 |  |  | 1 | Other | 1.305 | 0.1504 | 2 |  | 1.4
KPA | 0.18855 | CFM | 1862.909 | CFM | 1862.909 | oC | 761.67 |  |  | 2 | Acetylene | 26 | 0.0682 | 0.907 | 59.4 | 1.3
kg/cm2 | 18.4903 | Kg/Hr | 795.178 | Kg/Hr | 795.178 | oR | 150 |  |  | 3 | Air | 29 | 0.0752 | 1 | 53.3 | 1.4
Bar Abs | 18.8548 | Lb/hr | 361.0108 | Lb/hr | 361.0108 |  |  |  |  | 4 | Amonia | 17 | 0.0448 | 0.596 | 91 | 1.32
PSIG | 16 | Lb/Sec | 1299638.9892 | Lb/Sec | 1299638.9892 |  |  |  |  | 5 | Argon | 39.9 | 0.1037 | 1.379 | 38.7 | 1.67
Bar G | 33.55 | NM3/hr | 1119.0333 | NM3/hr | 1119.0333 |  |  |  |  | 6 | Butane | 58.1 | 0.1554 | 2.067 | 26.5 | 1.11
|  | NM3/sec | 0.31084 | NM3/sec | 0.31084 |  |  |  |  | 7 | Carbon Dioxide | 44 | 0.115 | 1.529 | 35.1 | 1.3
|  | M3/hr | 1108.8744 | M3/hr | 1108.8744 |  |  |  |  | 8 | Chlorine | 70.9 | 0.1869 | 2.486 | 21.8 | 1.33
|  | M3/sec | 3991947.9138 | M3/sec | 3991947.9138 |  |  |  |  | 9 | Ethane | 30 | 0.0789 | 1.049 | 51.5 | 1.22
|  | SCFH | 30 | SCFH | 30 |  |  |  |  | 10 | Ethylene | 28 | 0.0733 | 0.975 | 55.1 | 1.22
|  | SCFM | 1800 | SCFM | 1800 |  |  |  |  | 11 | Hydrogen Chloride | 36.5 | 0.0954 | 1.268 | 42.4 | 1.41
[10 empty] | 12 | Hydrogen | 2 | 0.00523 | 0.0695 | 766.8 | 1.41
[10 empty] | 13 | Methane | 16 | 0.0417 | 0.554 | 96.4 | 1.32
|  | Checksum | 5299490.4459 |  | 5299490.4459 |  |  |  |  | 14 | Natural Gas | 19.5 | 0.0502 | 0.667 | 79.1 | 1.27
[10 empty] | 15 | Nitrogen | 28 | 0.0727 | 0.967 | 55.2 | 1.41
[10 empty] | 16 | Oxygen | 32 | 0.0831 | 1.305 | 48.3 | 1.4
[10 empty] | 17 | Propane | 44.1 | 0.1175 | 1.562 | 35 | 1.15
[10 empty] | 18 | Propylene | 42.1 | 0.1091 | 1.451 | 36.8 | 1.14
|  | Min Flow in CFH | 768.3255 | Max Flow in CFH | 768.3255 |  |  |  |  | 19 | Sulphur Dioxyde | 64.1 | 0.1703 | 2.264 | 24 | 1.26
|  | For Mach Calculation | [7 empty] | 20 | EtOH | N/A | 0.028 | 0.37234 | N/A | N/A
|  | Vapor Pressure portion P | 15477406.0085 | [6 empty] | 21 | INRU feed | 49.7856 | 0.153 | 2.0346 | N/A | N/A
|  | Dry air pressure portion P | -15246086.9112 | [6 empty] | 22 | Unknown | N/A | 0.04969 | 1.1092 | N/A | N/A
|  | Temp in C | 337.52 | [6 empty] | 23 | N/A | N/A | N/A | N/A | N/A | N/A
|  | Actual Density correction for RH | -32.0557 | KG/M3 | [5 empty] | 24 | N/A | N/A | N/A | N/A | N/A | N/A
|  | Actual Asssumed Dry Density | 1.3196 | [6 empty] | 25 | N/A | N/A | N/A | N/A | N/A | N/A
|  | Correction factor for SG of moist air | -24.2917 | [6 empty] | 26 | N/A | N/A | N/A | N/A | N/A | N/A
[10 empty] | 27 | N/A | N/A | N/A | N/A | N/A | N/A
|  |  | 0.034364 | [6 empty] | 28 | N/A | N/A | N/A | N/A | N/A | N/A
[10 empty] | 29 | N/A | N/A | N/A | N/A | N/A | N/A
[10 empty] | 30 | N/A | N/A | N/A | N/A | N/A | N/A
[10 empty] | 31 | N/A | N/A | N/A | N/A | N/A | N/A
[10 empty] | 32 | N/A | N/A | N/A | N/A | N/A | N/A
[10 empty] | 33 | N/A | N/A | N/A | N/A | N/A | N/A
[10 empty] | 34 | N/A | N/A | N/A | N/A | N/A | N/A
[10 empty] | 35 | N/A | N/A | N/A | N/A | N/A | N/A
Liquid Unit Input | [14 empty] | Liquid Properties
3 | pressure PSIA | 8 | Min flow USGPM | 8 | Max Flow USGPM | 1 | Temp in oR | 1 |  | Vapor P. PSIA | [5 empty] | Liquid | Vapor P. PSIA | Sg
From | 1422.3335 | From | 150 | From | 150 | From | 1019.36 | From |  | 100 |  |  |  |  | Selected Liquid | 2 | 14.7 | 1
Bar A | 1450.3684 | Kg/Hr | 0.66045 | Kg/Hr | 0.66045 | oF | 559.67 | PSIA |  | 100 |  |  |  |  | 1 | Other
Bar G | 1464.8684 | Lb/hr | 0.29952 | Lb/hr | 0.29952 | oC | 671.67 | KPA |  | 14.5038 |  |  |  |  | 2 | Water | 14.7 | 1
KPA | 14.5038 | LPM | 39.6 | LPM | 39.6 | oR | 100 | kg/cm2 |  | 1422.3335 |  |  |  |  | 3 | Alcool Met. | N/A | 0.796
kg/cm2 | 1422.3335 | LPS | 2377.5 | LPS | 2377.5 | N/A | N/A | Bar A |  | 1450.3684 |  |  |  |  | 4 | Chlorine | N/A | 1.42
PSIA | 100 | M3/D | 15850.8 | M3/D | 15850.8 | N/A | N/A | PSIG |  | 114.5 |  |  |  |  | 5 | Citric Acid | N/A | 1.54
PSIG | 114.7 | M3/hr | 660.45 | M3/hr | 660.45 | N/A | N/A | Bar G |  | 1464.8684 |  |  |  |  | 6 | Ferric Chloride 25% | N/A | 1.23
N/A | N/A | M3/sec | 2377548.45 | M3/sec | 2377548.45 | N/A | N/A | N/A |  | N/A |  |  |  |  | 7 | Gasoline | N/A | 0.862
N/A | N/A | USGPM | 150 | USGPM | 150 | N/A | N/A | N/A |  | N/A |  |  |  |  | 8 | Glycol | N/A | 1.11
N/A | N/A | N/A | N/A | N/A | N/A | N/A | N/A | N/A |  | N/A |  |  |  |  | 9 | Kerosene | N/A | 0.825
N/A | N/A | N/A | N/A | N/A | N/A | N/A | N/A | N/A |  | N/A |  |  |  |  | 10 | Nitric Acid | N/A | 1.5
N/A | N/A | N/A | N/A | N/A | N/A | N/A | N/A | N/A |  | N/A |  |  |  |  | 11 | Oil Vegetable | N/A | 0.92
N/A | N/A | N/A | N/A | N/A | N/A | N/A | N/A | N/A |  | N/A |  |  |  |  | 12 | Phosphoric Acid | N/A | 1.83
N/A | N/A | N/A | N/A | N/A | N/A | N/A | N/A | N/A |  | N/A |  |  |  |  | 13 | Sodium Chloride | N/A | 1.19
N/A | N/A | N/A | N/A | N/A | N/A | N/A | N/A | N/A |  | N/A |  |  |  |  | 14 | Sodium Hydroxide | N/A | 1.27
N/A | N/A | N/A | N/A | N/A | N/A | N/A | N/A | N/A |  | N/A |  |  |  |  | 15 | Sodium Sulfate | N/A | 1.24
N/A | N/A | N/A | N/A | N/A | N/A | N/A | N/A | N/A |  | N/A |  |  |  |  | 16 | Starch | N/A | 1.5
N/A | N/A | N/A | N/A | N/A | N/A | N/A | N/A | N/A |  | N/A |  |  |  |  | 17 | Sulfuric Acid | N/A | 1.83
N/A | N/A | N/A | N/A | N/A | N/A | N/A | N/A | N/A |  | N/A |  |  |  |  | 18 | N/A | N/A | N/A
[15 empty] | 19 | N/A | N/A | N/A
[15 empty] | 20 | N/A | N/A | N/A
[15 empty] | 21 | N/A | N/A | N/A
[15 empty] | 22 | N/A | N/A | N/A
[15 empty] | 23 | N/A | N/A | N/A
[15 empty] | 24 | N/A | N/A | N/A
[15 empty] | 25 | N/A | N/A | N/A
[15 empty] | 26 | N/A | N/A | N/A
[15 empty] | 27 | N/A | N/A | N/A
[15 empty] | 28 | N/A | N/A | N/A
[15 empty] | 29 | N/A | N/A | N/A
[15 empty] | 30 | N/A | N/A | N/A
[15 empty] | 31 | N/A | N/A | N/A
[15 empty] | 32 | N/A | N/A | N/A
[15 empty] | 33 | N/A | N/A | N/A
[15 empty] | 34 | N/A | N/A | N/A
[15 empty] | 35 | N/A | N/A | N/A
Note on A31: Serge Trudel: Pipe schedule and Diameters for velocity calc
Note on A26: Serge Trudel: Preliminary sizing
Note on A40: Serge Trudel: Pipe material
Note on A73: Serge Trudel: Preliminary sizing with spring
Note on A78: Serge Trudel: Selected Pipe Diameter for velocity calc
Note on A88: Serge Trudel: Pipe material
Note on A29: Serge Trudel: Line size selected only used to calc line velocity not used to estimate valve internal velocity
Note on A27: Serge Trudel: CV of preliminairy sizing
Note on A28: Serge Trudel: DP of valve AT MIN PROCESS FLOW with proposed valve
Note on B40: Serge Trudel: material chosen row index
Note on A76: Serge Trudel: Line size selected only used to calc line velocity not used to estimate valve internal velocity
Note on A77: Serge Trudel: Index for chosen size
Note on E73: Serge Trudel: Choice of spring or not
Note on C73: Serge Trudel: Sizing without spring
Note on N100: Serge Trudel: in lb/cu ft
Note on H5: st: CV for SA or choked 45 deg
Note on R141: st: Vapor Pressure at Std. Conditions
Note on B73: Serge Trudel: Preliminary sizing with light spring
Note on B78: Serge Trudel: Port ID based on selected pipe/valve size
Note on B26: st: Selected std or 45